## Sheet1
Estimated Cost differential quotes based upon SC zip code 29803
and the attached architectural drawing designed around 2018 IPC
Section 403.1.2. Alternative means and methods can allow using
this code in advance of state adoption.
8 fixture clustered Unisex Single User Toilet Rooms versus
Gang Men & Women Traditional Separated
Square Feet
Gang traditional separated restroom square footage |  |  |  | 452
Clustered single user toilet rooms square footage |  |  |  | 335.5
Difference in square footage |  |  |  | 116.5
|  | Quanity | Item | Total
|  |  | Cost | Cost
Concrete floor slab |  | -116.5 | 6.905 | -804.4325
Floor tile |  | -116.5 | 14.915 | -1737.5975
Roof steel structure estimated |  | -116.5 | 13 | -1514.5
Flat built up roof |  | -116.5 | 5.49 | -639.585
Drop Ceiling |  | -116.5 | 5.105 | -594.7325
Door louver exhaust make-up air |  | -2 | 189 | -378
ADA water closet partition gang |  | -2 | 1567.8 | -3135.6
Non-ADA water closet partition gang |  | -4 | 1303 | -5212
Urinal partition gang |  | -1 | 249 | -249
2 water closets replace 2 urinals - same cost |  | 0 | 0 | 0
Wall hung water closet support bracket |  | 2 | 476.6 | 953.2
3" cast iron sanitary piping sold as 10' lengths |  | 14 | 11.7 | 163.8
4" cast iron sanitary piping sold as 10' lengths |  | 24 | 15.376 | 369.024
3/4" hot water supply piping sold at 10' lengths |  | 41 | 3.116 | 127.756
3/4" cold water supply piping sold at 10' lengths |  | 41 | 3.116 | 127.756
Door |  | 6 | 626 | 3756
Floor drain (Note 2) |  | 0 | 0 | 0
Door frame |  | 6 | 296.5 | 1779
Locking Door Handle, occupied/unoccupied display |  | 6 | 98.5 | 591
Door Hinges |  | 6 | 50 | 300
Exhaust ductwork |  | 6 | 40 | 240
Exhaust duct takeoff fittings for each grille |  | 6 | 13.52 | 81.12
Ceiling exhaust grille |  | 6 | 15.54 | 93.24
Framed stud wall (Note 3) |  | 1152 | 4.02 | 4631.04
Drywall both sides of stud wall |  | 2304 | 4.97 | 11450.88
Framed stud wall gang |  | -1022.4 | 4.02 | -4110.048
Drywall both sides of stud wall gang |  | -1704 | 4.97 | -8468.88
4' high moisture resistant wall tile accessible rooms |  | 336 | 4.455 | 1496.88
4' high moisture resistant wall tile standard rooms |  | 272 | 4.455 | 1211.76
4' high moisture resistant wall tile gang |  | 511.2 | 4.455 | -4110.048
Electrical receptace |  | 6 | 232.5 | 1395
Lavatory |  | 2 | 496.5 | 993
Mirror |  | 2 | 165 | 330
Horn strobe |  | 6 | 232.5 | 1395
Lighting fixture |  | 4 | 290 | 1160
Light switch |  | 6 | 228.5 | 1371
Sprinkler head |  | -2 | 100 | -200
Grab bar set |  | 2 | 180 | 360
Baby changing table |  | 2 | 227.535 | 455.07
Toilet tissue dispenser |  | 2 | 54 | 108
Toilet seat cover dispenser |  | 2 | 46 | 92
Sanitary napkin disposal bin |  | 4 | 36.48 | 145.92
Cost difference toilet seat with lift hinge (Note 4) |  | 3 | 159.58 | 478.74
Paper towell dispenser & waste |  | 6 | 253.26 | 1519.56
Soap dispenser |  | 2 | 67.38 | 134.76
Door signage |  | 6 | 28.5 | 171
Energy savings 40 yr building (Note 5) |  | -116.5 | 91.6 | -10671.4
Net estimated cost reduction with energy savings |  |  |  | -4344.3175
Net estimated additional cost without energy savings |  |  |  | 6327.0825
Energy savings realized if a new building heated/air conditioned
size is reduced during design by |  | -116.5 | square feet.
Traditional Separated Toilet Rooms estimated at $90,400. Add
6327.0825 | to this for the unisex single user toilet rooms for a +
1.07 | times cost multiplier.
Notes
1) Exhaust make-up air allowed per 2015 IMC Section 601.2, Exception 1,
Air Movement in Egress Elements. Undercut door 1/2" or 3/4".
2) Floor drain, per IPC 412, only required in multi-family dwelling central washing facilities.
3) Partition manufacuturers can also provide full height materials.
4) Kohler K-4672-0 elongated, open front, spring lift toilet seat versus non-lift Kohler K-4731-SA-0.
Lift hing seats allowed for non-accessible toilets yet not accessible per 2010 ADA Section 604.4.
5) Department Of Energy Average Annual Energy Expenditures of $2.29 per Square
feet of commercial floor space.