## Sheet1
Estimated Cost differential quotes based upon Aiken, SC 29803 |  |  |  |  | Estimated Cost differential quotes based upon Aiken, SC 29803
8 fixture clustered Unisex Single User Toilet Rooms versus |  |  |  |  | 8 fixture gang Unisex Single User Stalls With Shared Lavatories versus
gang Men/Women Traditional Separated |  |  |  |  | gang Men/Women Traditional Separated
(should not be designed along exterior perimeter walls that can require added |  |  |  |  | (should not be designed along exterior perimeter walls that can require added
heating or a/c installation plus energy usage over the life of a building) |  |  |  |  | heating or a/c installation plus energy usage over the life of a building)
This design not recommended due to safety concerns, additional
square footage/energy usage and shy bladder syndrome issues.
|  |  |  | Square Feet | [5 empty] | Square Feet
Traditional separated restroom square footage |  |  |  | 452 | Traditional separated restroom square footage |  |  |  |  | 452
Clustered single user toilet rooms square footage |  |  |  | 335.5 | Single user stalls with sharred lavatories square footage |  |  |  |  | 387
Difference in square footage |  |  |  | 116.5 | Difference in square footage |  |  |  |  | 65
|  | Quanity | Item | Total |  |  |  | Quanity | Item | Total
|  |  | Cost | Cost |  |  |  |  | Cost | Cost
Concrete floor slab |  | -116.5 | 6.905 | -804.4325 | Concrete floor slab |  |  | -65 | 6.905 | -448.825
Floor tile |  | -116.5 | 14.915 | -1737.5975 | Floor tile |  |  | -65 | 14.915 | -969.475
Roof steel structure estimated |  | -116.5 | 13 | -1514.5 | Roof steel structure estimated |  |  | -65 | 13 | -845
Flat built up roof |  | -116.5 | 5.49 | -639.585 | Flat built up roof |  |  | -65 | 5.49 | -356.85
[5 empty] | 2X10 vs 2X4 for 27 feet @ $10/lf |  |  |  |  | 270
Drop Ceiling |  | -116.5 | 5.105 | -594.7325 | Drop Ceiling |  |  | -65 | 5.765 | -374.725
Corridor door louver, exhaust make-up air (Note 5) |  | -2 | 189 | -378 | Corridor door louver, exhaust make-up air (Note 5) |  |  | -1 | 189 | -189
ADA stall gang |  | -2 | 1567.8 | -3135.6 | ADA stall gang |  |  | -2 | 1567.8 | -3135.6
Regular stall gang |  | -4 | 1303 | -5212 | Regular stall gang |  |  | -4 | 1303 | -5212
Urinal partition gang |  | -1 | 249 | -249 | Urinal partition gang |  |  | -1 | 249 | -249
[5 empty] | Full height partitions with doors (Note 4) |  |  | 1 | 19179.2625 | 19179.2625
2 toilets replace 2 urinals - same cost |  | 0 | 0 | 0 | 2 toilets replace 2 urinals - same cost |  |  | 0 | 0 | 0
Hung toilet wall support bracket |  | 2 | 476.6 | 953.2 | Hung toilet wall support bracket |  |  | 2 | 476.6 | 953.2
3" cast iron sanitary piping sold as 10' lengths |  | 0.45 | 117 | 52.65 | 3" cast iron sanitary piping sold as 10' lengths |  |  | 0.4 | 117 | 46.8
4" cast iron sanitary piping sold as 10' lengths |  | 2.8 | 153.76 | 430.528 | 4" cast iron sanitary piping sold as 10' lengths |  |  | 1.2 | 153.76 | 184.512
3/4" hot water supply piping sold at 10' lengths |  | 3.2 | 31.16 | 99.712 | 3/4" hot water supply piping sold at 10' lengths |  | (Note 1) | 0 | 31.16 | 0
3/4" cold water supply piping sold at 10' lengths |  | 3.2 | 31.16 | 99.712 | 3/4" cold water supply piping sold at 10' lengths |  | (Note 1) | 0 | 31.16 | 0
Door (undercut 3/4" exhaust make-up air) |  | 6 | 626 | 3756 | Door |  |  | -1 | 626 | -626
Door frame |  | 6 | 296.5 | 1779 | Door Frame |  |  | -1 | 296.5 | -296.5
Exhaust ductwork |  | 40 | 40 | 1600 | Exhaust ductwork |  |  | 18 | 40 | 720
Exhaust duct takeoff fittings for each grille |  | 6 | 13.52 | 81.12 | Exhaust duct takeoff fittings for each grille |  |  | 6 | 13.52 | 81.12
Ceiling exhaust grille |  | 6 | 15.54 | 93.24 | Ceiling exhaust grille |  |  | 6 | 15.54 | 93.24
Framed stud wall 27.5 LF X 8' H |  | 220 | 4.02 | 884.4 | Framed stud wall 30 LF X 8' H |  |  | -240 | 4.02 | -964.8
Drywall both sides of stud wall |  | 440 | 4.97 | 2186.8 | Drywall both sides of stud wall |  |  | -480 | 4.97 | -2385.6
4' high wall tile per 2015 IBC 1210.2.2 accessible rooms |  | 84 | 4.455 | 374.22 | Partitions provide non-absorb surface |  |  | 0 | 0 | 0
4' high wall tile per 2015 IBC 1210.2.2 standard rooms |  | 68 | 4.455 | 302.94 | Partitions provide non-absorb surface |  |  | 0 | 0 | 0
Electrical receptace |  | 6 | 232.5 | 1395 | Electrical recepticle (Note 1) |  |  | 0 | 232.5 | 0
Sink (Lavatory) |  | 2 | 496.5 | 993 | Sink (Lavatory) (Note 1) |  |  | 0 | 496.5 | 0
Mirror |  | 2 | 165 | 330 | Mirror (Note 1) |  |  | 0 | 165 | 0
Horn strobe (Note 3) |  | -2 | 232.5 | -465 | Horn strobe (Note 3) |  |  | -1 | 232.5 | -232.5
Lighting fixture |  | 4 | 290 | 1160 | Lighting fixture |  |  | 2 | 290 | 580
Light switch |  | 6 | 228.5 | 1371 | Light switch |  |  | -1 | 228.5 | -228.5
Sprinkler heads (Note 7) |  | -2 | 100 | -200 | Sprinkler heads (Note 7) |  |  | 0 | 100 | 0
Ceiling Speakers in egress corridor (Note 8) |  | -2 | 313 | -626 | Ceiling speakers one in circulation area (Note 8) |  |  | -1 | 313 | -313
Grab bar set |  | 2 | 180 | 360 | Grab bar set (Note 1) |  |  | 0 | 180 | 0
Baby changing table |  | 2 | 227.535 | 455.07 | Baby changing table |  |  | -1 | 227.535 | -227.535
Toilet seat cover dispenser |  | 2 | 46 | 92 | Toilet seat cover dispenser (Note 1) |  |  | 0 | 46 | 0
Cost difference toilet seat with lift hinge (Note 6) |  | 3 | 159.58 | 478.74 | Cost difference toilet seat with lift hinge (Note 6) |  |  | 5 | 159.58 | 797.9
Paper towell dispenser & waste |  | 6 | 253.26 | 1519.56 | Paper towell dispenser & waste (Note 1) |  |  | 0 | 253.26 | 0
Soap dispenser |  | 2 | 67.38 | 134.76 | Soap dispenser (Note 1) |  |  | 0 | 67.38 | 0
Door signage |  | 6 | 25 | 150 | Door signage |  |  | -1 | 25 | -25
Energy savings 40 yr building (Note 2) |  | -116.5 | 91.6 | -10671.4 | Energy savings 40 yr building (Note 2) |  |  | -65 | 91.6 | -5954
Net estimated cost reduction with energy savings |  |  |  | -5095.1955 | Net estimated cost reduction with energy savings |  |  |  |  | -127.8755
Net estimated additional cost without energy savings |  |  |  | 5576.2045 | Net estimated additional cost without energy savings |  |  |  |  | 5826.1245
Traditional Separated Toilet Rooms estimated at $90,400. Add |  |  |  |  | Traditional Separated Toilet Rooms estimated at $90,400. Add
5576.2045 | to this for the unisex single user toilet rooms for a |  |  |  | 5826.1245 | to this for the unisex single user toilet rooms for a
1.0617 | times additional costs multiplier. |  |  |  | 1.0644 | times additional costs multiplier.
http://www.homewyse.com/costs/cost_of_bathroom_stalls.html
http://www.homewyse.com/services/cost_to_install_built_up_roofing.html
http://www.homewyse.com/services/cost_to_install_interior_door.html
http://www.homewyse.com/services/cost_to_install_door_frame.html
http://www.homewyse.com/services/cost_to_frame_interior_wall.html
http://www.homewyse.com/services/cost_to_hang_drywall.html
http://www.homewyse.com/services/cost_to_install_wall_tile.html
http://www.homewyse.com/services/cost_to_install_electrical_outlet.html
http://www.homewyse.com/services/cost_to_install_bathroom_sink.html
http://www.lowes.com/pd/Charlotte-Pipe-3-in-dia-x-10-ft-Cast-Iron-Pipe/3446722
http://www.lowes.com/pd/Charlotte-Pipe-4-in-dia-x-10-ft-Cast-Iron-Pipe/3446724
https://www.prodryers.com/Bradley-780-1830-Angle-Frame-Commercial-Restroom-M-p/780-1830.htm
https://www.prodryers.com/Commercial-Restroom-Soap-Dispensers-s/2124.htm
https://www.prodryers.com/Commercial-Restroom-Waste-Receptacles-s/2166.htm
http://www.homewyse.com/services/cost_to_install_recessed_lighting.html
http://www.homewyse.com/services/cost_to_install_light_switch.html
http://www.homewyse.com/costs/cost_of_sprinkler_heads.html
http://www.homewyse.com/services/cost_to_install_ceiling_speakers.html
http://www.adaptiveaccess.com/grab_bars_straight.php
https://www.prodryers.com/Baby-Changing-Stations-s/1983.htm
https://www.prodryers.com/Palmer-Fixture-TS0142-17-1-2-Fold-Toilet-Seat-Cove-p/ts0142-17.htm
http://www.homewyse.com/services/cost_to_install_tile_floor.html
http://www.homewyse.com/services/cost_to_install_cement_slab.html
http://www.homewyse.com/costs/cost_of_bathroom_stalls.html
http://www.homewyse.com/services/cost_to_install_ceiling_tiles.html
Notes
1) Same total quantity as traditional separated restroom.
2) Energy Savings realized if TOTAL new building size is reduced by saved square footage.
Department Of Energy Average Annual Energy Expenditures per Square Foot of Commercial Floor space:
http://buildingsdatabook.eren.doe.gov/TableView.aspx?table=3.3.8
3) Horn strobe required for "large rooms" http://www.pdhonline.com/courses/e341/e341content.pdf
4) Basic grade full height, no gap, floor to 8' ceiling sides and fronts with 3/4" undercut
doors for exhaust make-up air, plus amblugatory toilet room wall with 3/4" undercut door.
Full-height partition quote per Ironwood Manufacturering Co. times 1.25 for installation.
5) Allowed per 2015 IMC Section 601.2, Exception 1 - Air Movement in Egress Elements.
6) Kohler K-4672-0 elongated, open front, lift toilet seat vresus non-lift Kohler K-4731-SA-0.
7) https://sprinklerage.com/the-2016-edition-of-nfpa-13/
8) http://www.nfpa.org/news-and-research/publications/nfpa-journal/2012/may-june-2012/the-experts/buzzwords
A) 10' corridor height speaker spacing at 20'.
B) speakers located in normally occupiable spaces.