## Instruction-Summary-Assumptions
What the Calculator is for |  |  | Notes, things to add in the future iterations:
Used to calculate and compare total GHG emissions - embodied, operating and avoided emissions -
for both new construction and reuse options with different operating efficiency assumptions. |  |  | lbs/ft2 or kg/m2.( currently it is kg/sf)
Units are kilograms of CO2e / square foot |  |  | add column between K & L for lbs/ft2 or kg/m2 (similar to what we show in column F)
Four building options: |  |  | Change emodied emission assumptions to be based on structural type, (currently it is based on building size)
| Existing building, no change |  | create an option to evealute partial renovation and pertial new construction on the same sheet
| New building on vacant site (doesn’t replace an existing building) |  | This needs to be refined to reflect different levels of renovation: interiors only, MEP only, interiors + envleope, etc. As an example, for T.I. work, furnishings, and specifically cubicles, can be a significant number.
| Replace existing building with new building |  | Factor in repair and replacement emissions for time frames longer than 10 years.
| Reuse and retrofit existing building |  | be able to enter EUI and have it convert to kg/sf
Account for changing grid emissions
How to use the Calculator |  |  | Account for changing climate
Project Data: enter data for the following fields: |  |  | Add data for other countries
| State | Select from drop down | Need more options for embodied carbon benchmarks for different building types.
| Climate zone | Select from drop down
| Primary Use | Select from drop down
| Floor Area | Enter square feet (or m2)
| Operational Timeline | Enter Years
Embodied carbon in column F is automatically entered from either column H or I depending on the floor area entered
Buildings < 5,000sf = column H, buildings > 5,000sf = column I. Embodied values can also be entered manually,
(i.e. a light, wood framed buildings > 5,000)
Summary and Assumptions
Embodied Emissions: based on whole buildng Life Cycle Assessment (LCA) - foundation, structure, envelope and interiors
Assumptions given for four building options
Existing building - no change: 0 lb/sf
Existing building reuse and retrofit: 25lbs/sf - interior and MEP only (excludes furnishings)
Small, lightweight, wood framed building: 50 lbs/sf
Large, heavy, steel or concrete framed building: 100 lbs/sf
Emission factors are increased when they include demolition (Demo) or onsite renewable energy (RE)
Assumptions are based on the 2018 Embodied Carbon Benchmark Study by the Carbon Leadership Forum.
(values are slightly higher than the averages given in the study because many of the individual LCA studies
were for foundation and structure only). You can also enter you own embodied carbon data in column F.
Embodied emissions are cradle to gate, which will typically be reasonably accurate for shorter time frames of 15 years or less.
For longer time frames, repair and replacement emissions will need to be factored in
Operating Emissions:
Assumption are given for three different operating efficiencies: |  |  | need to add a column between K and L for lbs/sf or kg/m2 and you should be able to enter your own values as well as the default
| Existing building - based CBECS 2012 EUI’s (Energy Use Intensity) for different building types |  | be able to enter EUI and have it convert to kg/sf
New, efficient, mixed fuel building - meeting Architecture 2030’s challenge for 2020
Net zero carbon emission building (all-electric, ZNE building)
Data is drawn from the Operational Calcs and Raw Data Tab and includes CBECS EUI data, |  |  | Factor in changing grid emissions
electricity use as a % of total consumption and utility grid emission factors by state |  |  | Factor in changing climate

## Instruction-Summary-Assumpt (2)
What the Calculator is for | Notes, things to add in the future iterations:
Used to calculate and compare total GHG emissions - embodied, operating and avoided emissions -
for both new construction and reuse options with different operating efficiency assumptions. | lbs/ft2 or kg/m2.( currently it is kg/sf)
Units are kilograms of CO2e / square foot | add column between K & L for lbs/ft2 or kg/m2 (similar to what we show in column F)
Four building options: | Change emodied emission assumptions to be based on structural type, (currently it is based on building size)
Existing building, no change | create an option to evealute partial renovation and pertial new construction on the same sheet
New building on vacant site (doesn’t replace an existing building) | This needs to be refined to reflect different levels of renovation: interiors only, MEP only, interiors + envleope, etc. As an example, for T.I. work, furnishings, and specifically cubicles, can be a significant number.
Replace existing building with new building | Factor in repair and replacement emissions for time frames longer than 10 years.
Reuse and retrofit existing building | be able to enter EUI and have it convert to kg/sf
Account for changing grid emissions
How to use the Calculator | Account for changing climate
Project Data: enter data for the following fields: | Add data for other countries
State - Select from drop down | Need more options for embodied carbon benchmarks for different building types.
Climate zone - Select from drop down
Primary Use - Select from drop down
Floor Area - Enter sqauer feet (or m2)
Operational Timeline - Enter years
Embodied carbon in column F is automatically entered from either column H or I depending on the floor area entered
Buildings < 5,000sf = column H, buildings > 5,000sf = column I. Embodied values can also be entered manually,
(i.e. a light, wood framed buildings > 5,000)
Summary and Assumptions
Embodied Emissions: based on whole buildng Life Cycle Assessment (LCA) - foundation, structure, envelope and interiors
Assumptions given for four building options
Existing building - no change: 0 lb/sf
Existing building reuse and retrofit: 25lbs/sf - interior and MEP only (excludes furnishings)
Small, lightweight, wood framed building: 50 lbs/sf
Large, heavy, steel or concrete framed building: 100 lbs/sf
Emission factors are increased when they include demolition (Demo) or onsite renewable energy (RE)
Assumptions are based on the 2018 Embodied Carbon Benchmark Study by the Carbon Leadership Forum.
(values are slightly higher than the averages given in the study because many of the individual LCA studies
were for foundation and structure only). You can also enter you own embodied carbon data in column F.
Embodied emissions are cradle to gate, which will typically be reasonably accurate for shorter time frames of 15 years or less.
For longer time frames, repair and replacement emissions will need to be factored in
Operating Emissions:
Assumption are given for three different operating efficiencies: | need to add a column between K and L for lbs/sf or kg/m2 and you should be able to enter your own values as well as the default
Existing building - based CBECS 2012 EUI’s (Energy Use Intensity) for different building types | be able to enter EUI and have it convert to kg/sf
New, efficient, mixed fuel building - meeting Architecture 2030’s challenge for 2020
Net zero carbon emission building (all-electric, ZNE building)
Data is drawn from the Operational Calcs and Raw Data Tab and includes CBECS EUI data, | Factor in changing grid emissions
electricity use as a % of total consumption and utility grid emission factors by state | Factor in changing climate

## Calculator
INPUTS | DIRECTIONS --> light green cells: click cell and select from dropdown using arrow to the right of cell, or enter value ¦ dark green cells: default provided, can be overridden by entering project-specific value
PROJECT DATA |  |  | EMBODIED EMISSIONS (KG/SF) | [6 empty] | OPERATIONAL ENERGY AND EMISSIONS
State | California | select from dropdown | Construction Type |  | Wood Structure | Concrete or Steel Structure | Notes |  |  | Baseline EUI | 58.8 | kBtu/sf-yr
Climate Zone | Mixed-dry/hot-dry | select from dropdown | [7 empty] | Electricity Fuel Split | 62%
[10 empty] | Gas Fuel Split | 38%
Primary Use Type | Office | select from dropdown | Retrofit Existing | Efficient | 12 | 12 | Baseline Efficiency Retrofit |  |  | Electricity Emissions Factor | 0.060344 | mt/mmBtu
Floor Area | 5000 | enter value |  | ZNC | 14 | 14 | + 2 kg/sf for RE |  |  | Gas Emissions Factor | 0.065877 | mt/mmBtu
|  |  | New Building | Efficient | 25 | 50 | Baseline New Construction |  |  | Electricity Emissions | 10.9996 | mt/yr
Operational Timeline | 20 | enter value |  | ZNC | 27 | 52 | + 2 kg/sf for RE |  |  | Gas Emissions | 7.3598 | mt/yr
key climate dates: 2030 & 2040 |  |  | Replace Existing w/ New Building | Efficient | 27 | 52 | + 2 kg/sf for Demo |  |  | Retrofit 2030 C Reduction | 50%
|  |  |  | ZNC | 29 | 54 | + 4 kg/sf for Demo + RE |  |  | New Bldg 2030 C Reduction | 80%
RESULTS: TABLES
Building Type | Efficiency Category | Embodied Construction Description | Embodied Emissions |  |  |  |  | Operational Efficiency Description | Operational Emissions |  |  |  | Total Operational & Embodied Emissions
|  |  | (CO2e, cradle to gate) | [5 empty] | (CO2e, 20 years)
|  |  | kg/sf Added | Added Tons | Avoided Tons | Total Tons |  |  | Added Tons | Avoided Tons | Total Tons |  | (tons CO2e, 20 years)
Baseline |  | No construction or upgrade | 0 | 0 | 0 | 0 |  | CBECS 2012 | 367.1878 | 0 | 367.1878 |  | 367.1878
New Building on Vacant Site | Efficient | New Construction | 25 | 125 | 0 | 125 |  | 2030 Challenge | 73.4376 | 0 | 73.4376 |  | 198.4376
| ZNC | New Construction, RE | 27 | 135 | 0 | 135 |  | ZNC | 0 | 0 | 0 |  | 135
New Building to Replace Existing | Efficient | Demo, New Construction | 27 | 135 | 0 | 135 |  | 2030 Challenge | 73.4376 | -293.7502 | -220.3127 |  | -85.3127
| ZNC | Demo, New Construction, RE | 29 | 145 | 0 | 145 |  | ZNC | 0 | -367.1878 | -367.1878 |  | -222.1878
Retrofit Existing Building | Efficient | Interiors, EE upgrades, MEP | 12 | 60 | -65 | -5 |  | 2030 Challenge | 183.5939 | -183.5939 | 0 |  | -5
| ZNC | Interiors, EE upgrades, MEP, RE | 14 | 70 | -65 | 5 |  | ZNC | 0 | -367.1878 | -367.1878 |  | -362.1878
RESULTS: CHARTS

## Calculator (2)
INPUTS | DIRECTIONS --> light green cells: click cell and select from dropdown using arrow to the right of cell, or enter value ¦ dark green cells: default provided, can be overridden by entering project-specific value
PROJECT DATA |  |  | EMBODIED EMISSIONS (KG/SF) | [6 empty] | OPERATIONAL ENERGY AND EMISSIONS
State | District of Columbia | select from dropdown | Construction Type |  | Wood Structure | Concrete or Steel Structure | Notes |  |  | Baseline EUI | 58.8 | kBtu/sf-yr
Climate Zone | Mixed-humid | select from dropdown | [7 empty] | Electricity Fuel Split | 62%
[10 empty] | Gas Fuel Split | 38%
Primary Use Type | Education | select from dropdown | Retrofit Existing | Efficient | 12 | 12 | Baseline Efficiency Retrofit |  |  | Electricity Emissions Factor | 0.060344 | mt/mmBtu
Floor Area | 100000 | enter value |  | ZNC | 14 | 14 | + 2 kg/sf for RE |  |  | Gas Emissions Factor | 0.065877 | mt/mmBtu
|  |  | New Building | Efficient | 25 | 50 | Baseline New Construction |  |  | Electricity Emissions | 10.9996 | mt/yr
Operational Timeline | 20 | enter value |  | ZNC | 27 | 52 | + 2 kg/sf for RE |  |  | Gas Emissions | 7.3598 | mt/yr
key climate dates: 2030 & 2040 |  |  | Replace Existing w/ New Building | Efficient | 27 | 52 | + 2 kg/sf for Demo |  |  | Retrofit 2030 C Reduction | 50%
|  |  |  | ZNC | 29 | 54 | + 4 kg/sf for Demo + RE |  |  | New Bldg 2030 C Reduction | 80%
RESULTS: TABLES
Building Type | Efficiency Category | Embodied Construction Description | Embodied Emissions |  |  |  |  | Operational Efficiency Description | Operational Emissions |  |  |  | Total Operational & Embodied Emissions
|  |  | (CO2e, cradle to gate) | [5 empty] | (CO2e, 20 years)
|  |  | kg/sf Added | Added Tons | Avoided Tons | Total Tons |  |  | Added Tons | Avoided Tons | Total Tons |  | (tons CO2e, 20 years)
Baseline |  | No construction or upgrade | 0 | 0 | 0 | 0 |  | CBECS 2012 | 367.1878 | 0 | 367.1878 |  | 367.1878
New Building on Vacant Site | Efficient | New Construction | 50 | 5000 | 0 | 5000 |  | 2030 Challenge | 73.4376 | 0 | 73.4376 |  | 5073.4376
| ZNC | New Construction, RE | 52 | 5200 | 0 | 5200 |  | ZNC | 0 | 0 | 0 |  | 5200
New Building to Replace Existing | Efficient | Demo, New Construction | 52 | 5200 | 0 | 5200 |  | 2030 Challenge | 73.4376 | -293.7502 | -220.3127 |  | 4979.6873
| ZNC | Demo, New Construction, RE | 54 | 5400 | 0 | 5400 |  | ZNC | 0 | -367.1878 | -367.1878 |  | 5032.8122
Retrofit Existing Building | Efficient | Interiors, EE upgrades, MEP | 12 | 1200 | -3800 | -2600 |  | 2030 Challenge | 183.5939 | -183.5939 | 0 |  | -2600
| ZNC | Interiors, EE upgrades, MEP, RE | 14 | 1400 | -3800 | -2400 |  | ZNC | 0 | -367.1878 | -367.1878 |  | -2767.1878
RESULTS: CHARTS

## Calculator (3)
INPUTS | DIRECTIONS --> light green cells: click cell and select from dropdown using arrow to the right of cell, or enter value ¦ dark green cells: default provided, can be overridden by entering project-specific value
PROJECT DATA |  |  | EMBODIED EMISSIONS (KG/SF) | [6 empty] | OPERATIONAL ENERGY AND EMISSIONS
State | District of Columbia | select from dropdown | Construction Type |  | Wood Structure | Concrete or Steel Structure | Notes |  |  | Baseline EUI | 58.8 | kBtu/sf-yr
Climate Zone | Mixed-humid | select from dropdown | [7 empty] | Electricity Fuel Split | 62%
[10 empty] | Gas Fuel Split | 38%
Primary Use Type | Education | select from dropdown | Retrofit Existing | Efficient | 12 | 12 | Baseline Efficiency Retrofit |  |  | Electricity Emissions Factor | 0.060344 | mt/mmBtu
Floor Area | 100000 | enter value |  | ZNC | 14 | 14 | + 2 kg/sf for RE |  |  | Gas Emissions Factor | 0.065877 | mt/mmBtu
|  |  | New Building | Efficient | 25 | 50 | Baseline New Construction |  |  | Electricity Emissions | 10.9996 | mt/yr
Operational Timeline | 40 | enter value |  | ZNC | 27 | 52 | + 2 kg/sf for RE |  |  | Gas Emissions | 7.3598 | mt/yr
key climate dates: 2030 & 2040 |  |  | Replace Existing w/ New Building | Efficient | 27 | 52 | + 2 kg/sf for Demo |  |  | Retrofit 2030 C Reduction | 50%
|  |  |  | ZNC | 29 | 54 | + 4 kg/sf for Demo + RE |  |  | New Bldg 2030 C Reduction | 80%
RESULTS: TABLES
Building Type | Efficiency Category | Embodied Construction Description | Embodied Emissions |  |  |  |  | Operational Efficiency Description | Operational Emissions |  |  |  | Total Operational & Embodied Emissions
|  |  | (CO2e, cradle to gate) | [5 empty] | (CO2e, 40 years)
|  |  | kg/sf Added | Added Tons | Avoided Tons | Total Tons |  |  | Added Tons | Avoided Tons | Total Tons |  | (tons CO2e, 40 years)
Baseline |  | No construction or upgrade | 0 | 0 | 0 | 0 |  | CBECS 2012 | 734.3756 | 0 | 734.3756 |  | 734.3756
New Building on Vacant Site | Efficient | New Construction | 50 | 5000 | 0 | 5000 |  | 2030 Challenge | 146.8751 | 0 | 146.8751 |  | 5146.8751
| ZNC | New Construction, RE | 52 | 5200 | 0 | 5200 |  | ZNC | 0 | 0 | 0 |  | 5200
New Building to Replace Existing | Efficient | Demo, New Construction | 52 | 5200 | 0 | 5200 |  | 2030 Challenge | 146.8751 | -587.5005 | -440.6254 |  | 4759.3746
| ZNC | Demo, New Construction, RE | 54 | 5400 | 0 | 5400 |  | ZNC | 0 | -734.3756 | -734.3756 |  | 4665.6244
Retrofit Existing Building | Efficient | Interiors, EE upgrades, MEP | 12 | 1200 | -3800 | -2600 |  | 2030 Challenge | 367.1878 | -367.1878 | 0 |  | -2600
| ZNC | Interiors, EE upgrades, MEP, RE | 14 | 1400 | -3800 | -2400 |  | ZNC | 0 | -734.3756 | -734.3756 |  | -3134.3756
RESULTS: CHARTS

## Operational Calcs & Raw Data
CALCULATIONS |  |  | CBECS 2012 EUIs | [5 empty] | ELECTRICITY PERCENT OF TOTAL CONSUMPTION | [11 empty] | EMISSIONS FACTORS
| Floor Area (sf) | 5000 | Release date: May 2016 | [5 empty] | State | Census Region | CBECS Use Type | Northeast | South | Midwest | West | Portfolio Manager Use Type | Northeast | South | Midwest | West | 3. State Output Emission Rates (eGRID2016) | [7 empty] | Natural Gas | 14.52 | lb/therm
| Census Region | West | Table C10. Consumption and gross energy intensity by climate region for sum of major fuels, 2012 | [5 empty] | Alaska | West | Education | 26% | 66% | 31% | 45% | AdultEducation | 26% | 66% | 31% | 45% | State | Total output emission rates
| EUI (kBtu/sf-yr) | 58.8 |  | Energy intensity for sum of major fuels (thousand Btu/square foot) |  |  |  |  | Alabama | South | Food sales | 39% | 90% | 78% | 57% | AmbulatorySurgicalCenter | 39% | 76% | 53% | 62% |  | (lb/MWh)
|  |  |  | Very cold/cold | Mixed-humid | Mixed-dry/hot-dry | Hot-humid | Marine | Arkansas | South | Food service | 39% | 58% | 48% | 42% | Aquarium | 22% | 66% | 36% | 59% |  | CO2 | CH4 | N2O | CO2e | Annual NOx | Ozone Season NOx | SO2
Consumption (kBtu) | Total | 294000 | All buildings | 86.1 | 81.4 | 66.8 | 73.8 | 80.2 | Arizona | West | Health care: Inpatient | 39% | 47% | 34% | 36% | AutoDealership | 50% | 78% | 45% | 78% | Alaska | 925.862 | 0.063 | 0.009 | 930.013 | 6.632 | 6.498 | 0.552
| Electricity | 182280 | Building floorspace (square feet) | [5 empty] | California | West | Health care: Outpatient | 56% | 74% | 44% | 57% | BankBranch | 56% | 74% | 56% | 70% | Alabama | 912.917 | 0.069 | 0.01 | 917.468 | 0.418 | 0.389 | 0.404
| Natural Gas | 111720 | <5000 | 85 | 97 | 78.2 | 98.8 | 72.5 | Colorado | West | Lodging | 53% | 85% | 36% | 59% | Bar | 22% | 66% | 36% | 59% | Arkansas | 1115.65 | 0.105 | 0.015 | 1122.593 | 0.924 | 0.948 | 1.611
|  |  | 5001-10000 | 73.8 | 78.2 | 63.2 | 68.8 | 78.8 | Connecticut | Northeast | Retail (other than mall) | 50% | 78% | 45% | 78% | Barracks | 28% | 60% | 41% | 48% | Arizona | 932.225 | 0.067 | 0.011 | 937.072 | 0.625 | 0.603 | 0.238
Electricity Emissions Factor (MT/kBtu) |  | 6.0344e-05 | 10001-25000 | 66.4 | 64.1 | 42.5 | 65 | 89 | District of Columbia | South | Enclosed and strip malls | 68% | 83% | 56% | 74% | BowlingAlley | 22% | 66% | 36% | 59% | California | 452.541 | 0.026 | 0.003 | 454.059 | 0.475 | 0.446 | 0.037
Natral Gas Emissions Factor (MT/kBtu) |  | 6.5877e-05 | 25001-50000 | 74.6 | 75.6 | 55.9 | 60.1 | 66.1 | Delaware | South | Office | 56% | 74% | 41% | 62% | Casino | 22% | 66% | 36% | 59% | Colorado | 1468.373 | 0.146 | 0.021 | 1477.945 | 1.12 | 1.127 | 0.705
lbs/Mwh to MT/kBtu multiplier |  | 1.329e-07 | 50001-100000 | 95.4 | 70.4 | 55.8 | 62.6 | 73 | Florida | South | Public assembly | 22% | 66% | 36% | 59% | College | 26% | 66% | 31% | 45% | Connecticut | 498.467 | 0.061 | 0.008 | 502.135 | 0.321 | 0.346 | 0.035
lbs/therm to MT/kBtu multiplier |  | 4.537e-06 | 100001-200000 | 88.3 | 85.2 | 75.9 | 71.6 | 109.6 | Georgia | South | Public order and safety | 39% | 66% | 44% | 57% | ConvenienceStore | 39% | 90% | 78% | 57% | District of Columbia | 481.786 | 0.023 | 0.002 | 483.042 | 4.578 | 4.551 | 0.098
kg/sf to mt/sf multiplier |  | 0.001 | 200001-500000 | 97.9 | 89.3 | 112.4 | 94.5 | 70.8 | Hawaii | West | Religious worship | 21% | 60% | 29% | 49% | ConvenienceStoreAndGas | 39% | 90% | 78% | 57% | Delaware | 887.415 | 0.033 | 0.004 | 889.337 | 0.397 | 0.393 | 0.121
|  |  | >500000 | 124.7 | 101.9 | 94 | 100.9 | 105.375 | Iowa | Midwest | Service | 29% | 68% | 43% | 45% | ConventionCenter | 22% | 66% | 36% | 59% | Florida | 1024.205 | 0.077 | 0.01 | 1028.967 | 0.546 | 0.56 | 0.374
|  |  | Principal building activity | [5 empty] | Idaho | West | Single Family Residential | 26% | 65% | 32% | 43% | Courthouse | 39% | 66% | 44% | 57% | Georgia | 1001.754 | 0.086 | 0.013 | 1007.448 | 0.446 | 0.334 | 0.359
|  |  | Education | 74.7 | 69.1 | 55.4 | 59.2 | 64.6 | Illinois | Midwest | Warehouse and storage | 49% | 80% | 36% | 59% | DataCenter | 100% | 100% | 100% | 100% | Hawaii | 1522.102 | 0.157 | 0.024 | 1532.882 | 4.492 | 4.229 | 7.505
|  |  | Food sales | 211.6 | 229.3 | 213.15 | 197 | 212.7625 | Indiana | Midwest | Other | 39% | 66% | 56% | 70% | DistributionCenter | 49% | 80% | 41% | 62% | Iowa | 997.858 | 0.051 | 0.016 | 1003.87 | 0.772 | 0.903 | 1.048
|  |  | Food service | 254.1 | 322.4 | 277.8 | 288.9 | 285.8 | Kansas | Midwest | [5 empty] | DrinkingWaterTreatment | 95% | 95% | 95% | 95% | Idaho | 188.695 | 0.008 | 0.001 | 189.273 | 0.267 | 0.254 | 0.067
|  |  | Health care: Inpatient | 228 | 238.3 | 251.2 | 208.7 | 231.55 | Kentucky | South | [5 empty] | EnclosedMall | 68% | 83% | 56% | 74% | Illinois | 811.318 | 0.048 | 0.012 | 816.041 | 0.357 | 0.395 | 0.954
|  |  | Health care: Outpatient | 105.5 | 83.2 | 74 | 91.9 | 88.65 | Louisiana | South | [5 empty] | EnergyStation | 39% | 66% | 44% | 57% | Indiana | 1812.703 | 0.185 | 0.027 | 1824.905 | 1.708 | 1.672 | 1.733
|  |  | Lodging | 115 | 96.1 | 79.1 | 78.2 | 92.1 | Massachusetts | Northeast | [5 empty] | FastFoodRestaurant | 39% | 58% | 48% | 42% | Kansas | 1195.553 | 0.129 | 0.019 | 1204.056 | 0.759 | 0.89 | 0.301
|  |  | Retail (other than mall) | 74.2 | 58 | 65.3 | 72.2 | 67.425 | Maryland | South | [5 empty] | FinancialOffice | 56% | 74% | 56% | 70% | Kentucky | 1954.301 | 0.189 | 0.032 | 1968.084 | 1.458 | 1.442 | 1.905
|  |  | Enclosed and strip malls | 118.3 | 99.7 | 101.4 | 110.9 | 107.575 | Maine | Northeast | [5 empty] | FireStation | 39% | 66% | 44% | 57% | Louisiana | 878.85 | 0.049 | 0.007 | 882.134 | 0.82 | 0.896 | 0.723
|  |  | Office | 85.3 | 77.6 | 58.8 | 72 | 80.1 | Michigan | Midwest | [5 empty] | FitnessCenter | 22% | 66% | 36% | 59% | Massachusetts | 821.327 | 0.101 | 0.013 | 827.514 | 0.523 | 0.45 | 0.227
|  |  | Public assembly | 82.4 | 88.6 | 82.8 | 109.4 | 90.8 | Minnesota | Midwest | [5 empty] | FoodSales | 39% | 90% | 78% | 57% | Maryland | 1012.682 | 0.078 | 0.017 | 1019.454 | 0.621 | 0.674 | 0.944
|  |  | Public order and safety | 82.8 | 102.5 | 92.65 | 92.65 | 92.65 | Missouri | Midwest | [5 empty] | FoodService | 39% | 58% | 48% | 42% | Maine | 336.964 | 0.164 | 0.023 | 347.62 | 0.578 | 0.566 | 0.289
|  |  | Religious worship | 42.6 | 36.5 | 37 | 33.5 | 37.4 | Mississippi | South | [5 empty] | Hospital | 39% | 47% | 34% | 36% | Michigan | 1099.854 | 0.063 | 0.016 | 1106.015 | 0.832 | 0.824 | 1.539
|  |  | Service | 59.7 | 67.2 | 30.2 | 53.3 | 52.6 | Montana | West | [5 empty] | Hotel | 28% | 60% | 41% | 48% | Minnesota | 1012.67 | 0.123 | 0.018 | 1020.283 | 0.67 | 0.661 | 0.582
|  |  | Single Family Residential | 39.8 | 38.6 | 36.5 | 36.3 | 31.5 | North Carolina | South | [5 empty] | IceRink | 22% | 66% | 36% | 59% | Missouri | 1687.742 | 0.122 | 0.028 | 1698.955 | 1.457 | 1.424 | 2.545
|  |  | Warehouse and storage | 38.1 | 29.2 | 25.3 | 40.6 | 33.3 | North Dakota | Midwest | [5 empty] | IndoorArena | 22% | 66% | 36% | 59% | Mississippi | 940.716 | 0.029 | 0.006 | 943.029 | 0.428 | 0.494 | 0.162
|  |  | Other | 136.9 | 146.4 | 194.5 | 146.4 | 156.05 | Nebraska | Midwest | [5 empty] | K12School | 26% | 66% | 31% | 45% | Montana | 1251.022 | 0.135 | 0.02 | 1260.078 | 1.123 | 1.147 | 1.022
|  |  | Red cells were missing data, Values shown are averaged from remaining data given | [5 empty] | New Hampshire | Northeast | [5 empty] | Library | 22% | 66% | 44% | 57% | North Carolina | 867.441 | 0.08 | 0.011 | 872.658 | 0.558 | 0.57 | 0.445
|  | data below this line not used | Year constructed | [5 empty] | New Jersey | Northeast | [5 empty] | Lifestyle Center | 68% | 83% | 36% | 59% | North Dakota | 1663.754 | 0.13 | 0.027 | 1674.823 | 1.98 | 1.899 | 2.394
|  |  | Before 1920 | 54.5 | 80.9 | Q | Q | Q | New Mexico | West | [5 empty] | MedicalOffice | 56% | 74% | 44% | 57% | Nebraska | 1281.153 | 0.139 | 0.021 | 1290.709 | 1.129 | 1.124 | 2.771
|  |  | 1920 to 1945 | 69.7 | 75.7 | 59.4 | 55.7 | Q | Nevada | West | [5 empty] | MeetingHall | 22% | 66% | 36% | 59% | New Hampshire | 310.564 | 0.101 | 0.013 | 316.792 | 0.236 | 0.227 | 0.079
|  |  | 1946 to 1959 | 89.2 | 60.5 | 54.7 | 80.3 | Q | New York | Northeast | [5 empty] | MobileHome | 26% | 65% | 32% | 43% | New Jersey | 557.822 | 0.034 | 0.004 | 559.824 | 0.235 | 0.268 | 0.054
|  |  | 1960 to 1969 | 81.7 | 90.4 | 95.3 | 86.6 | 80.7 | Ohio | Midwest | [5 empty] | MovieTheater | 22% | 66% | 44% | 57% | New Mexico | 1572.786 | 0.15 | 0.022 | 1582.602 | 2.353 | 2.363 | 0.502
|  |  | 1970 to 1979 | 97.4 | 114.9 | 61 | 77.7 | 68.9 | Oklahoma | South | [5 empty] | MultiFamily | 53% | 85% | 36% | 59% | Nevada | 769.912 | 0.027 | 0.003 | 771.539 | 0.477 | 0.525 | 0.159
|  |  | 1980 to 1989 | 87.8 | 73 | 53.3 | 83.8 | 68.5 | Oregon | West | [5 empty] | Museum | 22% | 66% | 71% | 79% | New York | 464.02 | 0.031 | 0.004 | 465.876 | 0.341 | 0.383 | 0.137
|  |  | 1990 to 1999 | 86.8 | 78.9 | 75.8 | 66 | 114.4 | Pennsylvania | Northeast | [5 empty] | Nightclub | 22% | 65.7% | 36.4% | 58.6% | Ohio | 1465.96 | 0.125 | 0.022 | 1475.334 | 1.007 | 1.007 | 1.786
|  |  | 2000 to 2003 | 95.9 | 76.9 | 59 | 70.4 | Q | Rhode Island | Northeast | [5 empty] | Office | 56% | 74% | 41% | 62% | Oklahoma | 1043.716 | 0.063 | 0.011 | 1048.311 | 0.691 | 0.751 | 1.276
|  |  | 2004 to 2007 | 106.6 | 69.2 | 57.2 | 76.6 | Q | South Carolina | South | [5 empty] | Other | 39% | 66% | 56% | 70% | Oregon | 305.891 | 0.02 | 0.003 | 307.162 | 0.352 | 0.448 | 0.139
|  |  | 2008 to 2012 | 86.9 | 88.7 | 94.8 | 54.5 | Q | South Dakota | Midwest | [5 empty] | OtherEducation | 39% | 66% | 44% | 57% | Pennsylvania | 855.444 | 0.052 | 0.011 | 860.046 | 0.821 | 0.762 | 0.959
|  |  | Census region and division | [5 empty] | Tennessee | South | [5 empty] | OtherEntertainment | 22% | 66% | 36% | 59% | Rhode Island | 870.822 | 0.017 | 0.002 | 871.69 | 0.244 | 0.195 | 0.023
|  |  | Northeast | 88.8 | 104.7 | N | N | N | Texas | South | [5 empty] | OtherPublicServices | 39% | 66% | 44% | 57% | South Carolina | 629.428 | 0.025 | 0.009 | 632.802 | 0.282 | 0.311 | 0.24
|  |  | New England | 85.5 | N | N | N | N | Utah | West | [5 empty] | OtherRecreation | 22% | 66% | 36% | 59% | South Dakota | 513.316 | 0.049 | 0.007 | 516.562 | 0.207 | 0.234 | 0.142
|  |  | Middle Atlantic | 91.1 | 104.7 | N | N | N | Virginia | South | [5 empty] | OtherResidentialLodging | 28% | 60% | 41% | 48% | Tennessee | 992.271 | 0.074 | 0.015 | 998.407 | 0.513 | 0.562 | 0.803
|  |  | Midwest | 84.1 | 74.9 | N | N | N | Vermont | Northeast | [5 empty] | OtherServices | 29% | 68% | 43% | 45% | Texas | 1049.527 | 0.079 | 0.011 | 1054.602 | 0.605 | 0.633 | 1.09
|  |  | East North Central | 89.1 | Q | N | N | N | Washington | West | [5 empty] | OtherUtility | 39% | 66% | 44% | 57% | Utah | 1627.372 | 0.166 | 0.024 | 1638.384 | 1.777 | 1.676 | 0.878
|  |  | West North Central | 71.1 | 68.5 | N | N | N | Wisconsin | Midwest | [5 empty] | OutpatientCenter | 39% | 47% | 34% | 36% | Virginia | 813.802 | 0.083 | 0.012 | 818.98 | 0.557 | 0.55 | 0.255
|  |  | South | N | 76.5 | 56.7 | 74.5 | N | West Virginia | South | [5 empty] | Parking | 39% | 66% | 44% | 57% | Vermont | 56.89 | 0.161 | 0.021 | 66.825 | 0.356 | 0.473 | 0.013
|  |  | South Atlantic | N | 76.6 | N | 72.6 | N | Wyoming | West | [5 empty] | PerformingArts | 22% | 66% | 36% | 59% | Washington | 186.844 | 0.01 | 0.003 | 187.93 | 0.149 | 0.173 | 0.05
|  |  | East South Central | N | 73.2 | N | 82.6 | N | [7 empty] | PersonalServices | 29% | 68% | 43% | 45% | Wisconsin | 1388.88 | 0.072 | 0.02 | 1396.49 | 0.673 | 0.69 | 0.504
|  |  | West South Central | N | 80.5 | 56.7 | 74.5 | N | [7 empty] | PhysicalTherapyCenter | 39% | 76% | 53% | 62% | West Virginia | 1975.757 | 0.211 | 0.033 | 1990.559 | 1.33 | 1.289 | 1.181
|  |  | West | 86.9 | N | 68.3 | Q | 80.2 | [7 empty] | PoliceStation | 39% | 66% | 44% | 57% | Wyoming | 2026.26 | 0.223 | 0.032 | 2040.967 | 1.58 | 1.614 | 1.394
|  |  | Mountain | 87.4 | N | 76.1 | N | N | [7 empty] | PostOffice | 29% | 68% | 56% | 74% | U.S. | 998.443 | 0.08 | 0.013 | 1004.167 | 0.721 | 0.719 | 0.798
|  |  | Pacific | 85.8 | N | 66.9 | Q | 80.2 | [7 empty] | PreSchool | 26% | 66% | 31% | 45%
|  |  | Number of floors | [12 empty] | Prison | 39% | 66% | 44% | 57%
|  |  | One | 80.1 | 70.1 | 57 | 69.9 | 81 | [7 empty] | RaceTrack | 22% | 66% | 36% | 59%
|  |  | Two | 76.9 | 77.6 | 58.8 | 59.8 | 64.1 | [7 empty] | RepairServices | 29% | 68% | 43% | 45%
|  |  | Three | 84.7 | 82.8 | 64.5 | 85.3 | Q | [7 empty] | ResidenceHall | 28% | 60% | 41% | 48%
|  |  | Four to nine | 100.1 | 106.8 | 116.7 | 109.6 | 112.4 | [7 empty] | Restaurant | 39% | 58% | 48% | 42%
|  |  | Ten or more | 137.9 | 99.1 | 87.5 | 77.5 | Q | [7 empty] | Retail | 50% | 78% | 45% | 78%
|  |  | Elevators and escalators (more than one may apply) | [12 empty] | RollerRink | 22% | 66% | 36% | 59%
|  |  | Any elevators | 103.4 | 100.2 | 97.3 | 86.7 | 89.4 | [7 empty] | SelfStorageFacility | 49% | 80% | 41% | 62%
|  |  | Number of elevators | [12 empty] | SeniorCare | 28% | 60% | 41% | 48%
|  |  | One | 85 | 83 | 52.1 | 70.6 | 73 | [7 empty] | SingleFamilyAttached | 26% | 65% | 32% | 43%
|  |  | Two to five | 96.8 | 100.1 | 107.9 | 81.3 | 91.5 | [7 empty] | SingleFamilyDetached | 26% | 65% | 32% | 43%
|  |  | Six or more | 152.3 | 117.8 | 135.9 | 115.8 | 105.6 | [7 empty] | SpecialtyHospital | 39% | 47% | 34% | 36%
|  |  | Any escalators | 114.4 | 102 | 73.1 | 113.8 | Q | [7 empty] | Stadium | 22% | 66% | 36% | 59%
|  |  | Number of workers (main shift) | [12 empty] | StripMall | 68% | 83% | 56% | 74%
|  |  | Fewer than 5 | 46.8 | 48.2 | 30.8 | 31.8 | 48.1 | [7 empty] | Supermarket | 39% | 90% | 78% | 57%
|  |  | 5 to 9 | 66.4 | 76.9 | 54.5 | 63.4 | 59.8 | [7 empty] | SwimmingPool | 22% | 66% | 36% | 59%
|  |  | 10 to 19 | 88.2 | 84.9 | 64.6 | 74.1 | 63.2 | [7 empty] | TransportationTerminal | 22% | 66% | 36% | 59%
|  |  | 20 to 49 | 85.1 | 80.6 | 64.7 | 88.5 | 98.6 | [7 empty] | UrgentCareCenter | 56% | 74% | 56% | 70%
|  |  | 50 to 99 | 100.3 | 77.5 | 67.6 | 80.4 | 83.5 | [7 empty] | VeterinaryOffice | 39% | 76% | 53% | 62%
|  |  | 100 to 249 | 101.7 | 87.7 | 110.2 | 95.1 | Q | [7 empty] | VocationalSchool | 39% | 66% | 44% | 57%
|  |  | 250 or more | 129.3 | 123.1 | 115.9 | 108.8 | 105.1 | [7 empty] | WarehouseRefrigerated | 49% | 80% | 41% | 62%
|  |  | Weekly operating hours | [12 empty] | WarehouseUnRefrigerated | 49% | 80% | 36% | 59%
|  |  | Fewer than 40 | 35.6 | 29.1 | 20.9 | 15.2 | Q | [7 empty] | WastewaterCenter | 75% | 75% | 75% | 75%
|  |  | 40 to 48 | 60.4 | 46.1 | 50.4 | 50.1 | 58.2 | [7 empty] | WholesaleClub | 50% | 78% | 45% | 78%
|  |  | 49 to 60 | 71.4 | 61.1 | 39.8 | 53.6 | 62.1 | [7 empty] | WorshipCenter | 21% | 60% | 29% | 49%
|  |  | 61 to 84 | 88.6 | 88.8 | 75.3 | 88.6 | 75.3 | [7 empty] | Zoo | 22% | 66% | 36% | 59%
|  |  | 85 to 167 | 117.7 | 129.1 | 75.9 | 127.6 | 134.9
|  |  | Open continuously | 130.5 | 128.8 | 129.1 | 110.1 | 129.9
Ownership and occupancy
|  |  | Nongovernment owned | 86 | 81.2 | 66.9 | 74.1 | 76.8
|  |  | Owner occupied | 87.2 | 87.2 | 76.9 | 85.3 | 80.5
|  |  | Leased to tenant(s) | 86.2 | 79.4 | 64.6 | 72.8 | 81
|  |  | Owner occupied and leased | 96.7 | 78.7 | 56.8 | 68.9 | 59.9
|  |  | Unoccupied | 7.5 | Q | Q | Q | Q
|  |  | Government owned | 86.3 | 82 | 66.2 | 72.7 | 98.7
|  |  | Federal | 102.2 | 76.9 | Q | Q | Q
|  |  | State | 108.2 | 106.2 | 78.8 | 72.2 | Q
|  |  | Local | 74.7 | 72.4 | 59.3 | 70.3 | 96.5
Party responsible for operation and maintenance of energy systems
|  |  | Building owner | 84.4 | 79.8 | 66.4 | 73 | 78.5
|  |  | Business owner or tenant | 98.7 | 91.3 | 66.8 | 80.6 | 91.3
|  |  | Property management | 72.4 | 81.4 | Q | Q | Q
|  |  | Other | 104.1 | 87.1 | Q | Q | N
Provider of direct input on energy- related equipment purchases
|  |  | Building owner | 84.4 | 79.3 | 66.1 | 72.2 | 79.5
|  |  | Business owner or tenant | 101.6 | 99 | 70.7 | 92.8 | 90.1
|  |  | Property management | 91.7 | 67.9 | Q | Q | Q
|  |  | Other | 99.3 | 95.5 | Q | 79.4 | Q
Number of establishments
|  |  | One | 84 | 84.8 | 71.4 | 76.5 | 86.5
|  |  | 2 to 5 | 95.3 | 69.6 | 55.3 | 79.3 | 70.2
|  |  | 6 to 10 | 91.9 | 83.4 | 62.8 | 74.2 | Q
|  |  | 11 to 20 | 98.6 | 100.3 | 78.9 | 91.9 | Q
|  |  | More than 20 | 95.1 | 95.6 | 83.7 | 89.8 | Q
|  |  | Currently unoccupied | 9.8 | Q | Q | Q | Q
Predominant exterior wall material
|  |  | Brick, stone, or stucco | 91.6 | 89.3 | 70.8 | 72.3 | 81.3
|  |  | Concrete (block or poured) | 87.9 | 85.4 | 66.5 | 82.7 | 89.6
|  |  | Concrete panels | 114.5 | 64.5 | 47.8 | 64.1 | 60.4
|  |  | Siding or shingles | 65.9 | 63.4 | 88.2 | 80.3 | 66.6
|  |  | Metal panels | 53.2 | 43.8 | 38.5 | 57.7 | Q
|  |  | Window glass | 117.7 | 159.5 | Q | Q | Q
|  |  | Other | 54.8 | Q | Q | Q | Q
|  |  | No one major type | 71.4 | Q | Q | Q | Q
Predominant roof material
|  |  | Metal surfacing | 55.5 | 55.2 | 41.9 | 55.4 | 85
|  |  | Synthetic or rubber | 98.7 | 90.5 | 89.1 | 97.5 | 71.6
|  |  | Built-up | 88.6 | 95.1 | 64.1 | 80.1 | 90.4
|  |  | Slate or tile shingles | 84 | 82.4 | 88.6 | 84.2 | Q
|  |  | Wooden materials (including shingles) | 82.7 | 139.3 | 51.9 | Q | Q
|  |  | Asphalt, fiberglass, or other shingles | 83.7 | 72 | 59.2 | 66.4 | 60.6
|  |  | Concrete | Q | 102.2 | 64.9 | 59.7 | Q
|  |  | Other | Q | Q | Q | Q | N
|  |  | No one major type | Q | Q | Q | Q | Q
Roof characteristics
Roof tilt
|  |  | Flat | 95.5 | 95.2 | 75.4 | 82.1 | 87.8
|  |  | Shallow pitch | 75.7 | 66.3 | 51.9 | 63.1 | 73.9
|  |  | Steeper pitch | 70.9 | 62.4 | 57 | 61.7 | 51.8
|  |  | Cool roof | 96.1 | 96.8 | 87.1 | 87.4 | 100.6
Renovations in buildings constructed before 2008 (more than one may apply)
|  |  | Any type of renovation | 94.2 | 87.3 | 78.2 | 88 | 81.9
|  |  | Addition or annex | 105.3 | 92.5 | 89.4 | 98.4 | Q
|  |  | Reduction in floorspace | 119.7 | 160.7 | Q | Q | Q
|  |  | Roof replacement | 98.3 | 96.5 | 82.9 | 92.8 | 70
|  |  | Exterior wall replacement | 91.4 | 99.1 | 85.4 | 98.3 | Q
|  |  | Interior wall reconfiguration | 98.4 | 94.6 | 83.1 | 107.5 | 89.2
|  |  | Window replacement | 89.8 | 87.9 | 69.5 | 111.4 | 63.8
|  |  | HVAC equipment upgrade | 97.5 | 95.5 | 88.9 | 91.5 | 88.7
|  |  | Lighting upgrade | 99.8 | 91.6 | 91.1 | 97.7 | 85.9
|  |  | Electrical upgrade | 102.5 | 100.2 | 96 | 90.6 | 96.3
|  |  | Plumbing system upgrade | 106 | 97.4 | 96.8 | 100.5 | 87
|  |  | Insulation upgrade | 99.7 | 93.9 | 98.5 | 129.3 | Q
|  |  | Fire, safety, or security upgrade | 99.1 | 98.9 | 91.6 | 97.1 | 96.5
|  |  | Structural upgrade | 110.3 | 97.1 | 98.6 | 147.7 | Q
|  |  | Other | 79.8 | Q | Q | Q | Q
|  |  | No renovations | 75.1 | 73.3 | 56.2 | 63.8 | 78.3
|  |  | Buildings constructed 2008 or later | 86.9 | 88.7 | 94.8 | 54.5 | Q
Energy sources (more than one may apply)
|  |  | Electricity | 87.8 | 82.8 | 68.4 | 78.9 | 81.4
|  |  | Natural gas | 96.1 | 92.7 | 86.2 | 106.6 | 88
|  |  | Fuel oil | 114.5 | 104.6 | 123.3 | 109.4 | 100.3
|  |  | District heat | 153.3 | 121.6 | 147.3 | 149.5 | Q
|  |  | District chilled water | 167.5 | 145.7 | 147.1 | 100.9 | Q
|  |  | Propane | 87.6 | 55.6 | 46.5 | 103.1 | Q
|  |  | Other | 70.8 | 74.3 | 107.3 | Q | Q
Space-heating energy sources (more than one may apply)
|  |  | Electricity | 89.1 | 76.4 | 67.6 | 79 | 74.1
|  |  | Natural gas | 93 | 87.9 | 81.8 | 96.1 | 83
|  |  | Fuel oil | 77.3 | 90.7 | Q | Q | Q
|  |  | District heat | 153.3 | 121.4 | 147.3 | 150.9 | Q
|  |  | Propane | 49.3 | 49.1 | 39.3 | Q | Q
|  |  | Other | 40 | Q | Q | N | Q
Primary space-heating energy source
|  |  | Electricity | 74.4 | 71.4 | 58.1 | 75.4 | 60.6
|  |  | Natural gas | 93.1 | 88.4 | 81.8 | 93.2 | 85.6
|  |  | Fuel oil | 75 | 71.2 | N | N | N
|  |  | District heat | 153.8 | 123.6 | 147.3 | 150.9 | Q
|  |  | Propane | 31.3 | 32.5 | Q | Q | N
|  |  | Other | 34.8 | Q | N | N | N
Cooling energy sources (more than one may apply)
|  |  | Electricity | 91.1 | 81.3 | 71.2 | 79.7 | 78.9
|  |  | Natural gas | 122.8 | 135.9 | Q | Q | Q
|  |  | District chilled water | 167.5 | 145.7 | 147.1 | 100.9 | Q
Water-heating energy sources (more than one may apply)
|  |  | Electricity | 80.9 | 67.6 | 60.7 | 76.8 | 71.1
|  |  | Natural gas | 101.8 | 107.2 | 88.8 | 110.7 | 91.9
|  |  | Fuel oil | 76 | 110.7 | Q | Q | Q
|  |  | District heat | 161 | 130.8 | Q | 125.4 | Q
|  |  | Propane | 47.1 | 56.3 | Q | Q | N
Cooking energy sources (more than one may apply)
|  |  | Electricity | 100.7 | 94.4 | 115.2 | 99.5 | 110.9
|  |  | Natural gas | 120.8 | 121.7 | 124.8 | 119.5 | 129.7
|  |  | Propane | 97 | 65.1 | Q | 72.8 | Q
Energy end uses (more than one may apply)
|  |  | Buildings with space heating | 89.7 | 84.3 | 73.7 | 82.9 | 81.5
|  |  | Buildings with cooling | 93.4 | 84.6 | 72.7 | 81 | 80.1
|  |  | Buildings with water heating | 91.4 | 86.1 | 73.3 | 83.9 | 84
|  |  | Buildings with cooking | 106.6 | 104.1 | 111.9 | 101.5 | 115.5
|  |  | Buildings with manufacturing | 75.1 | 51.7 | 40.1 | 127.6 | Q
|  |  | Buildings with electricity generation | 110.9 | 109.7 | 115.4 | 100.5 | 101.3
Percent of floorspace heated
|  |  | Not heated | Q | 16 | 20.3 | 40.2 | Q
|  |  | 1 to 50 | 43.8 | 47.7 | 43.7 | 48 | 61.7
|  |  | 51 to 99 | 96.8 | 80.8 | 87.2 | 97.8 | 77.2
|  |  | 100 | 92.9 | 90.1 | 86.3 | 87.7 | 89.6
Percent of floorspace cooled
|  |  | Not cooled | 30.1 | 26.1 | 10.6 | Q | 81
|  |  | 1 to 50 | 67.1 | 46.4 | 39.3 | 35.2 | 59.8
|  |  | 51 to 99 | 105 | 89.1 | 87.9 | 88.5 | 76.7
|  |  | 100 | 101.6 | 97.2 | 89 | 92.8 | 91.2
Percent lit when open
|  |  | Zero | Q | Q | Q | Q | Q
|  |  | 1 to 50 | 60.3 | 53 | 32.9 | 46.7 | 38.8
|  |  | 51 to 99 | 95.1 | 83.8 | 77.4 | 85.1 | 90.3
|  |  | 100 | 95 | 92.9 | 79.4 | 85.6 | 90.4
|  |  | Building never open/electricity not used | 12.5 | Q | Q | Q | Q
Percent lit during off hours
|  |  | Zero | 57.6 | 53.4 | 39.4 | 48.9 | 59
|  |  | 1 to 50 | 93.1 | 81.2 | 73.3 | 86.2 | 90.9
|  |  | 51 to 100 | 160.7 | 155.2 | 154 | 102.7 | Q
|  |  | Building always open with no "off hours" | 137.3 | 150.3 | 88.8 | 100.7 | Q
|  |  | Electricity not used | N | N | N | N | N
Heating equipment (more than one may apply)
|  |  | Heat pumps | 87.1 | 70.4 | 75.4 | 85.4 | 69.8
|  |  | Furnaces | 73.5 | 73.5 | 69.4 | 59.1 | Q
|  |  | Individual space heaters | 80.2 | 68.1 | 64 | 88.1 | 82.2
|  |  | District heat | 153.3 | 121.4 | 147.3 | 150.9 | Q
|  |  | Boilers | 97.6 | 100.1 | 120.3 | 108.2 | 94.1
|  |  | Packaged heating units | 89.9 | 81.3 | 71.7 | 82 | 79.3
|  |  | Other | 117.3 | 112.2 | Q | Q | Q
Cooling equipment (more than one may apply)
|  |  | Residential-type central air conditioners | 80.8 | 69.3 | 75.7 | 63.1 | Q
|  |  | Heat pumps | 84.4 | 73.2 | 60 | 84.6 | 76.9
|  |  | Individual air conditioners | 87.7 | 84.4 | 65.3 | 65.6 | 61.8
|  |  | District chilled water | 167.5 | 145.7 | 147.1 | 100.9 | Q
|  |  | Central chillers | 112.3 | 107.1 | 115.4 | 98.4 | 111.7
|  |  | Packaged air conditioning units | 95.8 | 85.9 | 75.2 | 87.3 | 78.5
|  |  | Swamp coolers | 97.6 | Q | 86.1 | Q | Q
|  |  | Other | Q | Q | Q | Q | Q
Main equipment replaced since 1990 (more than one may apply)
|  |  | Heating | 82 | 80.8 | 61.6 | 83.3 | 63
|  |  | Cooling | 89.4 | 81.3 | 66.9 | 80.4 | 67.6
Water-heating equipment
|  |  | Centralized system | 92.3 | 92.8 | 71.4 | 86.1 | 77.8
|  |  | Distributed system | 74.9 | 58.6 | 63.6 | 64.7 | 45.1
|  |  | Combination of centralized and distributed system | 99.6 | 85.8 | 89.1 | 96.3 | 113.7
Lighting equipment types (more than one may apply)
|  |  | Incandescent | 99.1 | 90.6 | 78.5 | 92.3 | 71.7
|  |  | Standard fluorescent | 90.7 | 83.5 | 70.5 | 80.1 | 81.9
|  |  | Compact fluorescent | 100.6 | 95.3 | 85.2 | 89.1 | 79.7
|  |  | High-intensity discharge (HID) | 105.9 | 90.1 | 71 | 86.2 | 98.8
|  |  | Halogen | 103.2 | 94.4 | 86 | 91.6 | 87.9
|  |  | LED | 113.6 | 104.7 | 92.9 | 109.3 | 87.5
|  |  | Other | Q | Q | Q | Q | Q
Refrigeration equipment (more than one may apply)
|  |  | Any refrigeration | 92.4 | 88.1 | 77.7 | 85 | 86.2
|  |  | Walk-in units | 126.3 | 122.2 | 129.6 | 120.7 | 122.8
|  |  | Cases or cabinets | 118 | 114.7 | 120.2 | 103.2 | 129.3
|  |  | Large cold storage areas | 125 | 129.4 | 134.1 | 111.3 | Q
|  |  | Commercial ice makers | 127.6 | 107.5 | 110.6 | 100.7 | 125
|  |  | Residential-type or compact units | 89 | 82.5 | 71 | 78.3 | 87.6
|  |  | Vending machines | 102.5 | 91.3 | 85.5 | 91.7 | 100
|  |  | No refrigeration | 45.4 | 36.8 | 27.3 | 28.2 | 52.2
Office equipment (more than one may apply)
|  |  | Desktop computers | 91.7 | 85.8 | 71.9 | 82 | 83.1
|  |  | With flat screen monitors | 92.2 | 85.6 | 72.2 | 82.2 | 84
|  |  | With multiple monitors | 102.4 | 97.3 | 80.9 | 89.9 | 77.5
|  |  | Laptop computers | 92.9 | 84.5 | 75.2 | 82.6 | 81.3
|  |  | Dedicated servers | 96.1 | 89.5 | 77.8 | 85.8 | 84.3
|  |  | Laser printers | 96.5 | 89.2 | 73.1 | 81.7 | 78.4
|  |  | Inkjet printers | 84.2 | 79.2 | 69.8 | 80.1 | 87.8
|  |  | FAX machines | 92.2 | 86.2 | 65.9 | 84.1 | 87.2
|  |  | Photocopiers | 92.5 | 86.7 | 72.9 | 80.5 | 84.2
Number of desktop computers
|  |  | None | 42.6 | 41 | 32 | 26.6 | 47.6
|  |  | 1 to 4 | 73.4 | 80.8 | 60.6 | 82.8 | 90.7
|  |  | 5 to 9 | 86.6 | 81.6 | 50.3 | 81 | 82.6
|  |  | 10 to 19 | 87.6 | 63.6 | 56.9 | 65.1 | 86.9
|  |  | 20 to 49 | 95.4 | 82.1 | 74.4 | 84.8 | 56.4
|  |  | 50 to 99 | 88.8 | 68.3 | 83.1 | 69.9 | Q
|  |  | 100 to 249 | 102.4 | 103.5 | 87.5 | 80.7 | 87.9
|  |  | 250 or more | 112.7 | 107.6 | 115.3 | 105.2 | 106.1
Number of laptop computers
|  |  | None | 67 | 71.6 | 50 | 53.3 | 76.9
|  |  | 1 to 4 | 76.2 | 68.2 | 55.5 | 83.4 | 77.8
|  |  | 5 to 9 | 94.9 | 95 | 56.7 | 72.7 | Q
|  |  | 10 to 19 | 88.4 | 87.3 | 96.9 | 64.5 | Q
|  |  | 20 to 49 | 110 | 86.6 | 95.8 | 72.7 | 68.1
|  |  | 50 to 99 | 100.3 | 83.5 | 109.1 | 111.8 | Q
|  |  | 100 to 249 | 94.4 | 108.9 | 94.4 | 91.7 | 116.7
|  |  | 250 or more | 120.9 | 93.9 | 102.2 | 123.1 | Q
Number of dedicated servers
|  |  | None | 70.5 | 67.5 | 49.7 | 57.5 | 71.7
|  |  | 1 to 4 | 84.8 | 80.8 | 65.8 | 77.9 | 79.2
|  |  | 5 to 9 | 99.1 | 84.9 | 89.7 | 83.8 | Q
|  |  | 10 to 19 | 128.8 | 97.5 | 82.2 | 85.6 | Q
|  |  | 20 to 49 | 105.9 | 107 | 70.9 | 132.2 | Q
|  |  | 50 or more | 143.8 | 139.4 | 156.4 | 140.2 | 140.2
Number of photocopiers
|  |  | None | 70.5 | 69.9 | 55.9 | 62.3 | 70.6
|  |  | One | 79.2 | 71.6 | 51.8 | 65 | 76.4
|  |  | 2 to 4 | 86.4 | 72.8 | 67.3 | 79.9 | 71.2
|  |  | 5 to 9 | 90 | 96.4 | 77.8 | 70.9 | Q
|  |  | 10 or more | 126.3 | 111.9 | 124.9 | 109.9 | 99
Number of TVs or video displays
|  |  | None | 58.7 | 52.8 | 31.9 | 39.4 | 63.7
|  |  | One | 80.8 | 64.5 | 54.4 | 66.4 | 95.3
|  |  | 2 to 4 | 84.9 | 78.7 | 70 | 77.8 | 67.8
|  |  | 5 to 9 | 98.8 | 89.3 | 93.5 | 103.8 | Q
|  |  | 10 to 19 | 100.5 | 107.2 | 89.2 | 86.2 | Q
|  |  | 20 to 49 | 89 | 87.3 | 91.3 | 88.5 | Q
|  |  | 50 to 99 | 103.5 | 103.8 | 89.6 | 86.6 | Q
|  |  | 100 or more | 147 | 125.8 | 129.7 | 126.1 | 117.6
Food preparation or serving areas in non-food service buildings (more than one may apply)
|  |  | Snack bar or concession stand | 121.6 | 100.5 | 120.3 | 111.2 | 121.4
|  |  | Fast food or small restaurant | 133.3 | 125.1 | 107.7 | 117.3 | 108.4
|  |  | Cafeteria or large restaurant | 111.3 | 101.6 | 126.3 | 95 | 121.8
|  |  | Commercial kitchen/ food preparation area | 113.4 | 109.6 | 117.9 | 101.6 | 131.7
|  |  | Small kitchen area | 92.8 | 77.8 | 77 | 80.1 | 89.2
Separate computer areas (more than one may apply)
|  |  | Data center or server farm | 136.7 | 109.3 | 130.3 | 110.5 | 108.1
|  |  | Computer-based training room | 105.1 | 89.5 | 86.9 | 92.9 | 109.3
|  |  | Student or public computer center | 92.4 | 86.4 | 98.2 | 76.9 | Q
HVAC conservation features (more than one may apply)
|  |  | Economizer cycle | 105.5 | 102.2 | 95.3 | 106 | 81.6
|  |  | Regular HVAC maintenance | 95.9 | 90 | 76.6 | 85.2 | 85
|  |  | Building automation system (BAS)2 | 107.1 | 95.9 | 99.9 | 93.4 | 92.1
Window and interior lighting features (more than one may apply)
|  |  | Multipaned windows | 90.9 | 83.4 | 78 | 89 | 94.6
|  |  | Tinted window glass | 100.1 | 87.1 | 69.5 | 85.9 | 88.4
|  |  | Reflective window glass | 111.1 | 107.5 | 89 | 94.1 | 108.2
|  |  | External overhangs or awnings | 102.4 | 99.8 | 84.1 | 84.8 | 100
|  |  | Skylights or atriums | 100.3 | 93.4 | 64.3 | 93 | 83.6
|  |  | Light scheduling | 107.5 | 93.3 | 82.7 | 89.4 | 101
|  |  | Occupancy sensors | 102.4 | 94.9 | 74.6 | 99.6 | 91.5
|  |  | Multi-level lighting or dimming | 117.7 | 110.5 | 122.4 | 89.8 | 95.8
|  |  | Daylight harvesting | 112.1 | 89.2 | 108.2 | 88.7 | 92.1
|  |  | Demand responsive lighting | 91.5 | 97.8 | 66.4 | 83 | Q
|  |  | Building automation system (BAS) for lighting2 | 114 | 89.4 | 90.3 | 87.8 | 111.2
Equipment usage reduced when building not in full use (more than one may apply)
|  |  | Heating | 85.4 | 77.9 | 67.8 | 79 | 76.4
|  |  | Cooling | 88 | 77.9 | 67.9 | 77.3 | 78.4
|  |  | Lighting | 88.1 | 80.9 | 69.4 | 78.8 | 80.8
1These climate regions were created by the Building America program, sponsored by the U.S. Department of Energy’s Office of Energy Efficiency and Renewable Energy (EERE). 2In earlier CBECS publications, BAS was referred to as Energy Management and Control System (EMCS). Q = Data withheld either because the Relative Standard Error (RSE) was greater than 50 percent or fewer than 20 buildings were sampled. N = No cases in reporting sample. Notes: ● Because of rounding, data may not sum to totals. ● See the Guide to the 2012 CBECS Detailed Tables or CBECS Terminology for definitions of terms used in these tables and/or comparison of differences with prior CBECS tables. Both references can be accessed from http://www.eia.gov/consumption/commercial/data/2012/ ● Site electricity is the amount of electricity delivered to commercial builidngs. Primary electricity, which is not included in the Total of major fuelscategory, is site electricity plus the conversion losses in the generation, transmission, and distribution processes. ● Statistics for the Energy end uses category represent total consumption in buildings that have the end use, not consumption specifically for that particular end use. ● HVAC = Heating, ventilation, and air conditioning. Source: U.S. Energy Information Administration, Office of Energy Consumption and Efficiency Statistics, Forms EIA-871A, C, D, E and F of the 2012 Commercial Buildings Energy Consumption Survey.

## Sheet1 (hidden)
Zero Line | 0
0
0
Embodied Added | 0 | Total Operational
Embodied Avoided | 0 | Total Embodied
Operational Added | 0 | Total Emissions
Operational Avoided | 0
0
0
0
0
0
0
0
0
0
0
0
0